## Sheet1
BT1 | 18650 Li-ion Battery Cell |  | ~ | [8 empty] | 1
C3 | CAPC_100nF_0603 | CAPACITORS:CACP_0603_HandSolder | https://www.digikey.com/en/ptm/y/yageo/multilayer-ceramic-capacitors?pn_sku=311-1341-1-ND&part_id=2103125 | N/A | N/A | https://www.digikey.com/product-detail/en/yageo/CC0603KRX7R8BB104/311-1341-1-ND/2103125 | CAP CER 0.1UF 25V X7R 0603 | CC0603KRX7R8BB104 | 0.1 | 0.0224 | 100nF | 1
C4 | CAPC_22uF_1210 | CAPACITORS:CAPC_1210_HandSolder | https://content.kemet.com/datasheets/KEM_C1006_X5R_SMD.pdf | N/A | N/A | https://www.digikey.com/product-detail/en/kemet/C1210C226K4PACTU/399-5092-1-ND/1465626 | KEMET | C1210C226K4PACTU | 0.58 | 0.2695 | 22uF | 1
C5 | CAPC_10uF_0805 | CAPACITORS:CAPC_0805_HandSolder | https://content.kemet.com/datasheets/KEM_C1006_X5R_SMD.pdf | N/A | N/A | https://www.digikey.com/product-detail/en/kemet/C0805C106K4PACTU/399-8012-1-ND/3471735 | KEMET | C0805C106K4PACTU | 0.18 | 0.0635 | 10uF | 1
> C1, C2, C6 | CAPC_1uF_0603 | CAPACITORS:CACP_0603_HandSolder | https://media.digikey.com/pdf/Data%20Sheets/Samsung%20PDFs/CL10B105MO8NNWC.pdf | N/A | N/A | https://www.digikey.com/product-detail/en/samsung-electro-mechanics/CL10B105MO8NNWC/1276-6524-1-ND/5961383 | CL10B105MO8NNWC | CL10B105MO8NNWC | 0.1 | 0.0196 | 1uF | 3
C7 | CAPC_10uF_1210 | CAPACITORS:CAPC_1210_HandSolder | https://content.kemet.com/datasheets/KEM_C1006_X5R_SMD.pdf | N/A | N/A | https://www.digikey.com/product-detail/en/kemet/C1210C106M4PACTU/399-8229-1-ND/3471952 | KEMET | C1210C106M4PACTU | 0.4 | 0.1681 | 10uF | 1
C8 | CAPC_47pF_0603 | CAPACITORS:CACP_0603_HandSolder | https://api.kemet.com/component-edge/download/datasheet/C0603C470J1GACTU.pdf | N/A | N/A | https://www.digikey.com/product-detail/en/kemet/C0603C470J1GACTU/399-7917-1-ND/3471640 | KEMET | C0603C470J1GACTU | 0.1 | 0.0255 | 47pF | 1
C9 | CAPC_10nF_0603 | CAPACITORS:CACP_0603_HandSolder | https://www.yageo.com/upload/media/product/productsearch/datasheet/mlcc/UPY-GPHC_X7R_6.3V-to-50V_18.pdf | N/A | N/A | https://www.digikey.com/product-detail/en/yageo/CC0603KRX7R9BB103/311-1085-1-ND/302995 | Yageo | CC0603KRX7R9BB103 | 0.1 | 0.0174 | 10nF | 1
C10 | CAPC_2.2nF_0603 | CAPACITORS:CACP_0603_HandSolder | https://content.kemet.com/datasheets/KEM_C1002_X7R_SMD.pdf | N/A | N/A | https://www.digikey.com/product-detail/en/kemet/C0603C222J5RACTU/399-7879-1-ND/3471602 | KEMET | C0603C222J5RACTU | 0.1 | 0.0243 | 2.2nF | 1
C11 | CAPC_10uF_0603 | CAPACITORS:CACP_0603_HandSolder | https://search.murata.co.jp/Ceramy/image/img/A01X/G101/ENG/GRM188R61E106KA73-01.pdf | N/A | N/A | https://www.digikey.com/product-detail/en/murata-electronics/GRM188R61E106KA73D/490-18214-1-ND/9867943 | Murata Electronics | GRM188R61E106KA73D | 0.36 | 0.1485 | 10uF | 1
> D1, D4 | TVS_5V_9.2V_DO214AC | DIODES:DO-214AC | https://www.we-online.de/katalog/datasheet/824500500.pdf | N/A | N/A | https://www.digikey.com/product-detail/en/w%C3%BCrth-elektronik/824500500/732-9974-1-ND/5871127 | Würth Elektronik | 824500500 | 0.27 | 0.2258 | 824500500 | 2
> D2, D3 | Schottky_40V_5A_DO-214AB | DIODES:DO-214AB | https://www.mccsemi.com/pdf/Products/SL54~SL510(DO-214AB)-A.pdf | N/A | N/A | https://www.digikey.com/product-detail/en/micro-commercial-co/SL54-TP/SL54-TPMSCT-ND/6004850 | Micro Commercial Co | SL54-TP | 0.44 | 0.26 | SL54-TP | 2
DS1 | LEDC_BLUE_0603 | LEDS:LEDC_0603_HandSolder | https://www.we-online.de/katalog/datasheet/150060BS75000.pdf | N/A | N/A | https://www.digikey.com/product-detail/en/w%C3%BCrth-elektronik/150060BS75000/732-4966-1-ND/4489893 | Würth Elektronik | 150060BS75000 | 0.16 | 0.125 | BLUE | 1
DS2 | LEDC_GREEN_0603 | LEDS:LEDC_0603_HandSolder | https://www.we-online.de/katalog/datasheet/150060VS75000.pdf | N/A | N/A | https://www.digikey.com/product-detail/en/w%C3%BCrth-elektronik/150060VS75000/732-4980-1-ND/4489904 | Würth Elektronik | 150060VS75000 | 0.14 | 0.114 | GREEN | 1
F1 | PTC_POLYFUSE_8V_2A_1812 | FUSES:POLYFUSEC_1812 | https://www.belfuse.com/resources/datasheets/circuitprotection/ds-cp-0zcg-series.pdf | N/A | N/A | https://www.digikey.com/product-detail/en/bel-fuse-inc/0ZCG0200FF2C/507-1777-1-ND/4156280 | Bel Fuse Inc. | 0ZCG0200FF2C | 0.19 | 0.1455 | 0ZCG0200FF2C | 1
J2 | USB-A_CONN | CONNECTORS:USB-TYPE-A_CONN_PORT | https://www.te.com/commerce/DocumentDelivery/DDEController?Action=srchrtrv&DocNm=292303&DocType=Customer+Drawing&DocLang=English | N/A | N/A | https://www.digikey.com/product-detail/en/te-connectivity-amp-connectors/292303-1/A31726-ND/773786 | TE Connectivity AMP Connectors | 292303-1 | 1.48 | 1.1495 | USB_TYPEA_CONN | 1
> J3-J6 | 1POS_CONN_PAD_30X30MM_H1MM | PADS:PAD_RECT_30X30 | N/A | N/A | N/A | N/A | N/A | N/A | N/A | N/A | 1POS_CONN_PAD_30X30MM_H1MM | 4
J? | Micro_USB_CONN | CONNECTORS:USB-TYPE-B_CONN_PORT | https://www.molex.com/pdm_docs/sd/475890001_sd.pdf | N/A | N/A | https://www.digikey.com/product-detail/en/molex/0475890001/WM17143DKR-ND/1832257 | Molex | 475890001 | 0.78 | 0.5881 | Micro_USB_CONN | 1
L1 | INDC_10uH_CDRH104R | INDUCTORS:CDRH104R | http://products.sumida.com/products/pdf/CDRH104R.pdf | N/A | N/A | https://www.digikey.com/product-detail/en/sumida-america-components-inc/CDRH104RNP-100NC/308-1429-1-ND/956657 | Sumida America Components Inc. | CDRH104RNP-100NC | 1.64 | 1.0626 | 10uH | 1
NTC1 | NTC_10K_3380K_0603 | RESISTORS:RESC_0603_HandSolder | https://www.murata.com/-/media/webrenewal/support/library/catalog/products/thermistor/r03e.ashx?la=en-us | N/A | N/A | https://www.digikey.com/product-detail/en/murata-electronics/NCU18XH103F60RB/490-16279-1-ND/7363262 | Murata Electronics | NCU18XH103F60RB | 0.12 | 0.0636 | 10K | 1
> Q1, Q2 | NMOS_20V_3.6A_SOT-23-3 | TRANSISTORS:SOT-23_Handsoldering | https://www.onsemi.com/pub/Collateral/NTR3C21NZ-D.PDF | N/A | N/A | https://www.digikey.com/product-detail/en/on-semiconductor/NTR3C21NZT1G/NTR3C21NZT1GOSCT-ND/9087577 | ON Semiconductor | NTR3C21NZT1G | 0.35 | 0.162 | NTR3C21NZ | 2
Q3 | PMOS_20V_4.2A_SOT-23-3 | TRANSISTORS:SOT-23_Handsoldering | https://www.diodes.com/assets/Datasheets/ds31737.pdf | N/A | N/A | https://www.digikey.com/product-detail/en/diodes-incorporated/DMP2305U-7/DMP2305UDICT-ND/2052810 | Diodes Incorporated | DMP2305U-7 | 0.39 | 0.1382 | DMP2305U-7 | 1
> R1, R2 | RESC_470R_0603 | RESISTORS:RESC_0603_HandSolder | https://www.yageo.com/upload/media/product/productsearch/datasheet/rchip/PYu-RC_Group_51_RoHS_L_10.pdf | N/A | N/A | https://www.digikey.com/product-detail/en/yageo/RC0603JR-07470RL/311-470GRCT-ND/729738 | Yageo | RC0603JR-07470RL | 0.1 | 0.0077 | 470R | 2
R3 | RESC_2K_0603 | RESISTORS:RESC_0603_HandSolder | http://www.koaspeer.com/pdfs/RK73H.pdf | N/A | N/A | https://www.digikey.com/product-detail/en/koa-speer-electronics-inc/RK73H1JTTD2001F/2019-RK73H1JTTD2001FCT-ND/9846894 | KOA Speer Electronics, Inc. | RK73H1JTTD2001F | 0.1 | 0.0091 | 2K | 1
R5 | RESC_549R_0603 | RESISTORS:RESC_0603_HandSolder | http://www.koaspeer.com/pdfs/RK73H.pdf | N/A | N/A | https://www.digikey.com/product-detail/en/koa-speer-electronics-inc/RK73H1JTTD5490F/2019-RK73H1JTTD5490FCT-ND/9847350 | KOA Speer Electronics, Inc. | RK73H1JTTD5490F | 0.1 | 0.0087 | 549R | 1
R6 | RESC_330R_0603 | RESISTORS:RESC_0603_HandSolder | https://industrial.panasonic.com/cdbs/www-data/pdf/RDA0000/AOA0000C304.pdf | N/A | N/A | https://www.digikey.com/product-detail/en/panasonic-electronic-components/ERJ-3EKF3300V/P330HCT-ND/1746761 | Panasonic Electronic Components | ERJ-3EKF3300V | 0.1 | 0.0284 | 330R | 1
R7 | RESC_2K7_0603 | RESISTORS:RESC_0603_HandSolder | https://www.te.com/commerce/DocumentDelivery/DDEController?Action=srchrtrv&DocNm=1773204-3&DocType=DS&DocLang=English | N/A | N/A | https://www.digikey.com/product-detail/en/te-connectivity-passive-product/CRGCQ0603F2K7/A129693CT-ND/8577525 | TE Connectivity Passive Product | CRGCQ0603F2K7 | 0.1 | 0.012 | 2K7 | 1
R8 | RESC_10R_0603 | RESISTORS:RESC_0603_HandSolder | https://www.te.com/commerce/alt/SinglePartSearch.do?PN=2-1879494-5&dest=stmt | N/A | N/A | https://www.digikey.com/product-detail/en/te-connectivity-passive-product/CRGH0603J10R/A126395CT-ND/7603450 | TE Connectivity Passive Product | CRGH0603J10R | 0.1 | 0.0175 | 10R | 1
R9 | RESC_1K_0603 | RESISTORS:RESC_0603_HandSolder | https://www.digikey.com/en/ptm/y/yageo/chip-resistors?pn_sku=311-1.0KGRCT-ND&part_id=729624 | N/A | N/A | https://www.digikey.com/product-detail/en/yageo/RC0603JR-071KL/311-1-0KGRCT-ND/729624 | Yageo | RC0603JR-071KL | 0.1 | 0.0077 | 1K | 1
R12 | RESC_30K1_0603 | RESISTORS:RESC_0603_HandSolder | https://www.seielect.com/catalog/sei-rmcf_rmcp.pdf | N/A | N/A | https://www.digikey.com/product-detail/en/stackpole-electronics-inc/RMCF0603FT30K1/RMCF0603FT30K1CT-ND/1943087 | Stackpole Electronics Inc | RMCF0603FT30K1 | 0.1 | 0.0065 | 30K1 | 1
R13 | RESC_51K_0603 | RESISTORS:RESC_0603_HandSolder | https://www.seielect.com/catalog/sei-rmcf_rmcp.pdf | N/A | N/A | https://www.digikey.com/product-detail/en/stackpole-electronics-inc/RMCF0603FT51K0/RMCF0603FT51K0CT-ND/1943102 | Stackpole Electronics Inc | RMCF0603FT51K0 | 0.1 | 0.0065 | 51K | 1
> R4, R10, R11, R14-R18 | RESC_10K_0603 | RESISTORS:RESC_0603_HandSolder | https://www.seielect.com/catalog/sei-rncp.pdf | N/A | N/A | https://www.digikey.com/product-detail/en/stackpole-electronics-inc/RNCP0603FTD10K0/RNCP0603FTD10K0CT-ND/2240478 | Stackpole Electronics Inc | RNCP0603FTD10K0 | 0.1 | 0.0273 | 10K | 8
R19 | RESC_0R_0603 | RESISTORS:RESC_0603_HandSolder | https://www.yageo.com/upload/media/product/productsearch/datasheet/rchip/PYu-RC_Group_51_RoHS_L_10.pdf | N/A | N/A | https://www.digikey.com/product-detail/en/yageo/RC0603JR-070RL/311-0-0GRCT-ND/729622 | Yageo | RC0603JR-070RL | 0.1 | 0.0077 | 0R | 1
> TP1-TP11 | TP_1.25X1.25_MM | TESTPOINTS:TP_RECT_1.25X1.25 | N/A | NO | YES | N/A | N/A | N/A | N/A | N/A | TP_1.25X1.25_MM | 11
U1 | BQ24090DGQR | ICs:BQ24090DGQR_MSOP-10 | http://www.ti.com/general/docs/suppproductinfo.tsp?distId=10&gotoUrl=http%3A%2F%2Fwww.ti.com%2Flit%2Fgpn%2Fbq24092 | N/A | N/A | https://www.digikey.com/product-detail/en/texas-instruments/BQ24090DGQR/296-38875-1-ND/5142987 | Texas Instruments | BQ24090DGQR | 1.29 | 0.8385 | BQ24090 | 1
U2 | AP9101C | ICs:AP9101C_SOT-23-6_Handsoldering | https://www.diodes.com/assets/Datasheets/AP9101C.pdf | N/A | N/A | https://www.digikey.com/product-detail/en/diodes-incorporated/AP9101CK6-ADTRG1/AP9101CK6-ADTRG1DICT-ND/5731849 | Diodes Incorporated | AP9101CK6-ADTRG1 | 0.44 | 0.2197 | AP9101C | 1
U3 | PAM2421 | ICs:PAM2421_SOIC-8-EP | https://www.diodes.com/assets/Datasheets/PAM2421_22_23.pdf | N/A | N/A | https://www.digikey.com/product-detail/en/diodes-incorporated/PAM2421AECADJR/PAM2421AECADJRDICT-ND/4333269 | Diodes Incorporated | PAM2421AECADJR | 0.87 | 0.5646 | PAM2421 | 1